## Paper Tube
Details of Paper Tube & Corrugate Boxes (CP-DTex) ¦ Jolwa Plant ¦ Period: Aug-2023 To Sept-2023
Sr. | Product | Divison | Item code | Item Description | ID | OD | Length | Weight | CS | UoM | Estimated Qty (Nos) for 2 Months | Basic Rate (Rs)
1 | Paper Tube | SPG-E | 55201011107 | PAPER TUBE ID.- 110.3 MM (+0.40/-0.20 MM) X OD.-122.3 MM(+/-0.30 MM ) X LENGTH -149.9 MM(+/-0.30 MM) WEIGHT-250 GMS.(+/-8 GMS.) C.S.-MIN.350+(KGF) | 110.3 mm | 122.3 mm | 149.9 mm | 250 gm | 350+ kgf | Num | 900000
2 | Paper Tube | SPG-C | 55201031101 | PAPER TUBE 110X124X115 MM, WEIGHT: 230 GM, C.S. 400 FOR SPG C,C1,C2 | 110 mm | 124 mm | 115 mm | 230 gm | 400 kgf | Num | 300000
3 | Paper Tube | SPG-C | 55201031103 | PAPER TUBE 110X124X115 MM, WEIGHT: 230 GM, C.S. 400 FOR SPG C,C1,C2 (C7 NOTCH P/T) | 110 mm | 124 mm | 115 mm | 230 gm | 400 kgf | Num | 150000
4 | Paper Tube | SPG-D | 55201041252 | PAPER TUBE (125.3X138X149.9)MM ID: 125.3 MM +/- 0.3 MM, OD: 138MM +/- 0.3MM, LENGHT: 149.9 +/-0.3 MM, WEIGHT: 300 GSM +/- 10 %, HORZ C.S. >400 KGF FOR SPG-D | 125.3 mm | 138 mm | 149.9 mm | 300 gm | 400 kgf | Num | 300000
5 | Paper Tube | SPG-F | 55201051102 | PAPER TUBE OD 124.0 +/- 0.3 MM, ID 110.0 +/-0.2 MM, LENGTH 115.0+/-0.3 MM, WEIGHT 230.0+/-5.0 GMS, CS -MINIMUM 325 KGF, PAPER TYPE-BOSTER 57 GSM AS PER DRAWING NO.T3M-4032A-62 FOR TMT FDY | 110 mm | 124 mm | 115 mm | 230 gm | 400 kgf | Num | 545000
6 | Paper Tube | SPG-F | 55201051109 | PAPER TUBE SIZE : 110.0 (ID) +/- 0.2 MM X 123.0 (OD) +/- 0.3 MM X 115.0 (LENGTH) +/- 0.3 MM, WEIGHT:210 GMS (+/-5 GMS), CS:400 KGF (MIN.)+ | 110 mm | 123 mm | 115 mm | 210 gm | 400 kgf | Num | 360000
7 | Paper Tube | SPG-G | 55201051106 | PAPER TUBE ID:125MM(+/-0.20MM) X OD:140MM(+/-0.30MM), LENGTH:93.75MM(+/-0.15MM), WEIGHT:225GMS(+/-5GMS), CS:MIN225(KGF) | 125 mm | 140 mm | 93.75 mm | 225 gm | 225 kgf | Num | 600000
8 | Paper Tube | SPG-G | 55201071101 | PAPER TUBE ID:110MM(+/-0.20MM) X OD:122MM(+/-0.30MM) X LENGTH:200MM(+/-0.15) X WEIGHT:325GMS(+/-5GMS) X CS:MIN-350(KGF) | 110 mm | 122 mm | 200 mm | 325 gm | 350 kgf | Num | 150000
9 | Paper Tube | D.Tex | 55201220584 | PAPER TUBE, 57X63X280MM-120 GM, BOTH SIDE BULL NOSE | 57 mm | 63 mm | 280 mm | 120 gm | 300 kgf | Num | 180000
10 | Paper Tube | D.Tex | 55201220589 | PAPER TUBE 57X63X280- 130GM, C.S 400+, BOTH SIDE BULL NOSE | 57 mm | 63 mm | 280 mm | 110 gm | 400 kgf | Num | 65000
11 | Paper Tube | D.Tex | 55201220580 | PAPER TUBE 57 X 63 X 280- 125GM,SINGLE SIDE BULL NOSE | 57 mm | 63 mm | 280 mm | 120 gm | 320 kgf | Num | 1300000
12 | Paper Tube | D.Tex | 55201220587 | PAPER TUBE 57 X 63 X 280 X 145GSM, SINGLE SIDE BULL NOSE, C,S, 480+, BULLNOSE THICKNESS 9.0 MM+, WALL THICKNESS 3.4MM+. | 57 mm | 63 mm | 280 mm | 145 gm | 480 kgf | Num | 185000
13 | Paper Tube | D.Tex | 55201220599 | PAPER TUBE 57X63X280- 130GM, C.S 400+, SINGLE SIDE BULL NOSE | 57 mm | 63 mm | 280 mm | 130 gm | 400 kgf | Num | 185000
14 | Paper Tube | D.Tex | 55201220600 | PAPER TUBE 57 X 63 X 280- 120GM,SINGLE SIDE BULL NOSE, C.S 300+,WITH KNOTCH | 57 mm | 63 mm | 280 mm | 130 gm | 300 kgf | Num | 100000
15 | Paper Tube | D.Tex | 55201220598 | PAPER TUBE 57X63X280- 125GM, C.S 350+, BOTH SIDE BULL NOSE | 57 mm | 63 mm | 280 mm | 125 gm | 350 kgf | Num | 250000

## Corrugated Boxes
Details of Corrugate Boxes (CP-DTex) ¦ Jolwa Plant ¦ Period: Aug-2023 To Sept-2023
Sr. | Product | Division | Item code | Item Description | Ply & Size (mm) | Length | Width | Height | Weight | BS - CS | UoM | Estimated Qty (Nos) for 2 Months | Basic Rate (Rs)
1 | Corr Box | CP-SPG—F | 44201010790 | 3 PLY CORR BOX -LENGTH 730(+/-3)MM X WIDTH 365(+/-2)MM X HEIGHT 360(+/-2)MM, THICKNESS 5.0 MM (+/-0.3) BURSTING STRENGTH > 12KG/CM2,VERTICAL COMPRESSION STRENGTH >400 KGF, WEIGHT:1.190 KGS(+/-2.5%), PRINTING IN BLUE COLOUR | 3 ply-730x365x360 | 730 mm | 365 mm | 360 mm | 1.190 kg | 12 kg/cm2 - 400 kgf | Num | 15000
2 | Corr Box | CP-SPG—F/C | 44201010794 | 3 PLY CORR BOX -LENGTH 730(+/-3)MM X WIDTH 365(+/-2)MM X HEIGHT 370(+/-2)MM, THICKNESS 5.0 MM (+/-0.3),BURSTING STRENGTH > 12KG/CM2 ,VERTICAL COMPRESSION STRENGTH >400 KGF, WEIGHT:1.200 KGS(+/-2.5%), PRINTING IN GREEN COLOUR | 3 ply-730x365x370 | 730 mm | 365 mm | 370 mm | 1.200 kg | 12 kg/cm2 - 400 kgf | Num | 50000
3 | Corr Box | CP-SPG—G | 44201010795 | 3 PLY CORR BOX -LENGTH 735(+/-3)MM X WIDTH 370(+/-2)MM X HEIGHT 299(+/-2)MM,THICKNESS 5.0 MM (+/-0.3),BURSTING STRENGTH > 12KG/CM2 ,VERTICAL COMPRESSION STRENGTH >400 KGF, WEIGHT:1.100 KGS(+/-2.5%), PRINTING IN BLACK COLOUR | 3 ply-735x370x299 | 735 mm | 370 mm | 299 mm | 1.100 kg | 12 kg/cm2 - 400 kgf | Num | 18000
4 | Corr Box | CP-SPG—F/C | 44201010796 | 3 PLY CORR BOX -LENGTH 680 (+/-3)MM X WIDTH 345(+/-2)MM X HEIGHT 360(+/-2)MM,THICKNESS 5.0 MM (+/-0.3),BURSTING STRENGTH > 12KG/CM2 ,VERTICAL COMPRESSION STRENGTH >400 KGF, WEIGHT:1.090 KGS(+/-2.5%), PRINTING IN RED COLOUR | 3 ply-680x345x360 | 680 mm | 345 mm | 360 mm | 1.090 kg | 12 kg/cm2 - 400 kgf | Num | 12000
5 | Corr Box | CP-SPG—H | 44201010972 | 3 PLY CORR BOX -LENGTH 790(+/-3)MM X WIDTH 395(+/-2)MM X HEIGHT 375(+/-2)MM, THICKNESS 5.0 MM (+/-0.3) BURSTING STRENGTH > 15KG/CM2,VERTICAL COMPRESSION STRENGTH >500 KGF, WEIGHT:1.50 KGS(+/-2.5%), PRINTING IN GREEN COLOUR | 3 ply-790x395x375 | 790 mm | 395 mm | 375 mm | 1.500 kg | 15 kg/cm2 - 500 kgf | Num | 42000
6 | Corr Box | CP-SPG—G | 44201049002 | 3 PLY CORR BOX, L790(+/-3)MM X W395(+/-2)MM X H310(+/-2)MM,THICKNESS 5.0 MM (+/-0.3), BURSTING STRENGTH > 12KG/CM2, VERTICAL COMPRESSION STRENGTH >400 KGF, WEIGHT:1.240 LOT AVG+/-2.5%, SKY BLUE PRINT | 3 ply-790x395x310 | 790 mm | 395 mm | 310 mm | 1.240 kg | 12 kg/cm2 - 400 kgf | Num | 30000
7 | Corr Box | CP-SPG—E | 44201016767 | 5 PLY CORR BOX, LENGTH 900(+/-3)MM X WIDTH 450(+/-2)MM X HEIGHT 315(+/-2)MM,THICKNESS:6.0 MM (+/-0.3),BURSTING STRENGTH >16KG/CM2, VERTICAL COMPRESSION STRENGTH >550 KGF, WEIGHT:LOT AVG(1.950KGS)+/-0.100, WITHOUT PRINT | 5 ply-900x450x315 | 900 mm | 450 mm | 315 mm | 1.950 kg | 16 kg/cm2 - 550 kgf | Num | 3000
8 | Corr Box | DTEX | 44201016757 | 5 PLY CORR BOX 675X450X280, [S] CS- 300+, BS- 10.0+, (PRINT COLOR GREEN) OTHER DETAILS AS PER SPEC-DW-PM-01(C), REVISION/DATE: 08/23-10-16 | 5 ply-675x450x280 | 675 mm | 450 mm | 280 mm | 1.330 kg | 10 kg/cm2 - 300 kgf | Num | 183000
9 | Corr Box | DTEX | 44201010766 | 5 PLY CORR. BOX 725X480X280MM, [S] CS-300+, BS-10.0+, (PRINT COLOR GREEN) OTHER DETAILS AS PER , SPEC-DW-PM-01(D) REVISION/DATE :- 04/08-03-14 | 5 ply-725x480x280 | 725 mm | 480 mm | 280 mm | 1.500 kg | 10 kg/cm2 - 300 kgf | Num | 36000
10 | Corr Box | DTEX | 44201010965 | 5 PLY EXPORT, CORR. BOX, 675X450X280 MM, [S] CS= 550, BS =12+, (PRINT COLOR RED) WITH OUT PLATE, OTHER DETAILS AS PER SPEC-TX-PM-02 | 5 ply-675x450x280 | 675 mm | 450 mm | 280 mm | 1.580 kg | 12 kg/cm2 - 550 kgf | Num | 15000
11 | Corr Box | DTEX | 44201010969 | 5 PLY CORR BOX 675X450X280, [ATY] CS= 300+, BS = 10.0+, (PRINT COLOR BROWN) | 5 ply-675x450x280 | 675 mm | 450 mm | 280 mm | 1.330 kg | 10 kg/cm2 - 300 kgf | Num | 18300