## Paper Tube
Details of Paper Tube & Corrugate Boxes (CP-DTex) ¦ Jolwa Plant ¦ Period: Apr-May-2024.
Sr. | Product | Divison | Item code | Item Description | ID | OD | Length | Weight | CS | UoM | Estimated Qty (Nos) for 2 Months | Basic Rate (Rs)
1 | Paper Tube | SPG-E | 55201011107 | PAPER TUBE ID.- 110.3 MM (+0.40/-0.20 MM) X OD.-122.3 MM(+/-0.30 MM ) X LENGTH -149.9 MM(+/-0.30 MM) WEIGHT-250 GMS.(+/-8 GMS.) C.S.-MIN.350+(KGF) | 110.3 mm | 122.3 mm | 149.9 mm | 250 gm | 350+ kgf | Num | 900000
2 | Paper Tube | SPG-C | 55201031101 | PAPER TUBE 110X124X115 MM, WEIGHT: 230 GM, C.S. 400 FOR SPG C,C1,C2 | 110 mm | 124 mm | 115 mm | 230 gm | 400 kgf | Num | 300000
3 | Paper Tube | SPG-C | 55201031103 | PAPER TUBE 110X124X115 MM, WEIGHT: 230 GM, C.S. 400 FOR SPG C,C1,C2 (C7 NOTCH P/T) | 110 mm | 124 mm | 115 mm | 230 gm | 400 kgf | Num | 150000
4 | Paper Tube | SPG-D | 55201041252 | PAPER TUBE (125.3X138X149.9)MM ID: 125.3 MM +/- 0.3 MM, OD: 138MM +/- 0.3MM, LENGHT: 149.9 +/-0.3 MM, WEIGHT: 300 GSM +/- 10 %, HORZ C.S. >400 KGF FOR SPG-D | 125.3 mm | 138 mm | 149.9 mm | 300 gm | 400 kgf | Num | 300000
5 | Paper Tube | SPG-F | 55201051102 | PAPER TUBE OD 124.0 +/- 0.3 MM, ID 110.0 +/-0.2 MM, LENGTH 115.0+/-0.3 MM, WEIGHT 230.0+/-5.0 GMS, CS -MINIMUM 325 KGF, PAPER TYPE-BOSTER 57 GSM AS PER DRAWING NO.T3M-4032A-62 FOR TMT FDY | 110 mm | 124 mm | 115 mm | 230 gm | 400 kgf | Num | 300000
6 | Paper Tube | SPG-F | 55201051109 | PAPER TUBE SIZE : 110.0 (ID) +/- 0.2 MM X 123.0 (OD) +/- 0.3 MM X 115.0 (LENGTH) +/- 0.3 MM, WEIGHT:210 GMS (+/-5 GMS), CS:400 KGF (MIN.)+ | 110 mm | 123 mm | 115 mm | 210 gm | 400 kgf | Num | 360000
7 | Paper Tube | SPG-G | 55201051106 | PAPER TUBE ID:125MM(+/-0.20MM) X OD:140MM(+/-0.30MM), LENGTH:93.75MM(+/-0.15MM), WEIGHT:225GMS(+/-5GMS), CS:MIN225(KGF) | 125 mm | 140 mm | 93.75 mm | 225 gm | 225 kgf | Num | 600000
8 | Paper Tube | SPG-G | 55201071101 | PAPER TUBE ID:110MM(+/-0.20MM) X OD:122MM(+/-0.30MM) X LENGTH:200MM(+/-0.15) X WEIGHT:325GMS(+/-5GMS) X CS:MIN-350(KGF) | 110 mm | 122 mm | 200 mm | 325 gm | 350 kgf | Num | 200000
9 | Paper Tube | SPG-H | 55201051116 | PAPER TUBE OD 123.2 +/- 0.2 MM, ID 110.0 +0.1/-0.2 MM, LENGTH 115.0+/-0.2 MM, WEIGHT 210.0+/-5.0 GMS, CS -MINIMUM 450 KGF, PAPER TYPE-BOSTER 57 GSM AS PER DRAWING NO.T3M-4032A-L0 FOR TMT FDY | 110 mm | 123.2 mm | 115 mm | 210. gm | 450 kgf | Num | 1120000
10 | Paper Tube | D.Tex | 55201220584 | PAPER TUBE, 57X63X280MM-120 GM, BOTH SIDE BULL NOSE | 57 mm | 63 mm | 280 mm | 120 gm | 300 kgf | Num | 250000
11 | Paper Tube | D.Tex | 55201220589 | PAPER TUBE 57X63X280- 130GM, C.S 400+, BOTH SIDE BULL NOSE | 57 mm | 63 mm | 280 mm | 130 gm | 400 kgf | Num | 140000
12 | Paper Tube | D.Tex | 55201220580 | PAPER TUBE 57 X 63 X 280- 125GM,SINGLE SIDE BULL NOSE | 57 mm | 63 mm | 280 mm | 125 gm | 320 kgf | Num | 700000
13 | Paper Tube | D.Tex | 55201220587 | PAPER TUBE 57 X 63 X 280 X 145GSM, SINGLE SIDE BULL NOSE, C,S, 480+, BULLNOSE THICKNESS 9.0 MM+, WALL THICKNESS 3.4MM+. | 57 mm | 63 mm | 280 mm | 145 gm | 480 kgf | Num | 40000
14 | Paper Tube | D.Tex | 55201220600 | PAPER TUBE 57 X 63 X 280- 120GM,SINGLE SIDE BULL NOSE, C.S 300+,WITH KNOTCH | 57 mm | 63 mm | 280 mm | 120 gm | 300 kgf | Num | 1125000
15 | Paper Tube | D.Tex | 55201220596 | PAPER TUBE, 57X63X280MM-110 GM, BOTH SIDE BULL NOSE ,C.S -300kgf | 57 mm | 63 mm | 280 mm | 110 gm | 300 kgf | Num | 270000
16 | Paper Tube | D.Tex | 55201220601 | PAPER TUBE, SIZE:57X63X280MM, 110 GM, SINGLE SIDE BULL NOSE, CS=300 Kgf | 57 mm | 63 mm | 280 mm | 110 gm | 300 kgf | Num | 50000

## Corrugated Boxes
Details of Corrugate Boxes (CP-DTex) ¦ Jolwa Plant ¦ Period: Apr-May-2024
Sr. | Product | Division | Item code | Item Description | Ply & Size (mm) | Length | Width | Height | Weight | BS - CS | UoM | Estimated Qty (Nos) for 2 Months | Basic Rate (Rs)
1 | Corr Box | CP-SPG—F | 44201010835 | 3 PLY CORR BOX -LENGTH 775(+/-3)MM X WIDTH 388(+/-2)MM X HEIGHT 362(+/-2)MM, THICKNESS 5.0 MM (+/-0.3), BURSTING STRENGTH > 15KG/CM2,VERTICAL COMPRESSION STRENGTH >500 KGF, WEIGHT:1.375 KGS(+/-2.5%), PRINTING IN BLUE COLOUR | 3 ply-775x388x362 | 775 mm | 388 mm | 362 mm | 1.375 kg | 15 kg/cm2 - 500 kgf | Num | 10000
2 | Corr Box | CP-SPG—F/C | 44201010794 | 3 PLY CORR BOX -LENGTH 730(+/-3)MM X WIDTH 365(+/-2)MM X HEIGHT 370(+/-2)MM, THICKNESS 5.0 MM (+/-0.3),BURSTING STRENGTH > 12KG/CM2 ,VERTICAL COMPRESSION STRENGTH >400 KGF, WEIGHT:1.200 KGS(+/-2.5%), PRINTING IN GREEN COLOUR | 3 ply-730x365x370 | 730 mm | 365 mm | 370 mm | 1.200 kg | 12 kg/cm2 - 400 kgf | Num | 10000
3 | Corr Box | CP-SPG—G | 44201010795 | 3 PLY CORR BOX -LENGTH 735(+/-3)MM X WIDTH 370(+/-2)MM X HEIGHT 299(+/-2)MM,THICKNESS 5.0 MM (+/-0.3),BURSTING STRENGTH > 12KG/CM2 ,VERTICAL COMPRESSION STRENGTH >400 KGF, WEIGHT:1.100 KGS(+/-2.5%), PRINTING IN BLACK COLOUR | 3 ply-735x370x299 | 735 mm | 370 mm | 299 mm | 1.100 kg | 12 kg/cm2 - 400 kgf | Num | 20000
4 | Corr Box | CP-SPG—F/C | 44201010796 | 3 PLY CORR BOX -LENGTH 680 (+/-3)MM X WIDTH 345(+/-2)MM X HEIGHT 360(+/-2)MM,THICKNESS 5.0 MM (+/-0.3),BURSTING STRENGTH > 12KG/CM2 ,VERTICAL COMPRESSION STRENGTH >400 KGF, WEIGHT:1.090 KGS(+/-2.5%), PRINTING IN RED COLOUR | 3 ply-680x345x360 | 680 mm | 345 mm | 360 mm | 1.090 kg | 12 kg/cm2 - 400 kgf | Num | 10000
6 | Corr Box | CP-SPG—G | 44201049002 | 3 PLY CORR BOX, L790(+/-3)MM X W395(+/-2)MM X H310(+/-2)MM,THICKNESS 5.0 MM (+/-0.3), BURSTING STRENGTH > 12KG/CM2, VERTICAL COMPRESSION STRENGTH >400 KGF, WEIGHT:1.240 LOT AVG+/-2.5%, SKY BLUE PRINT | 3 ply-790x395x310 | 790 mm | 395 mm | 310 mm | 1.240 kg | 12 kg/cm2 - 400 kgf | Num | 50000
6 | Corr Box | CP-SPG—H | 44201010833 | 3 PLY CORR BOX -LENGTH 775(+/-3)MM X WIDTH 388(+/-2)MM X HEIGHT 375(+/-2)MM, THICKNESS 5.0 MM (+/-0.3), BURSTING STRENGTH > 15KG/CM2,VERTICAL COMPRESSION STRENGTH >500 KGF, WEIGHT:1.400 KGS(+/-2.5%), PRINTING IN RED COLOUR | 3 ply-775x388x375 | 775 mm | 388 mm | 375 mm | 1.400 kg | 15 kg/cm2 - 500 kgf | Num | 110000
6 | Corr Box | CP-SPG—H | 44201010971 | 3 PLY CORR BOX -LENGTH 790(+/-2)MM X WIDTH 395(+/-2)MM X HEIGHT 257(+/-2)MM, THICKNESS 5.0 MM (+/-0.3) BURSTING STRENGTH > 12KG/CM2,VERTICAL COMPRESSION STRENGTH >400 KGF, WEIGHT:1.15 KGS(+/-2.5%),PRINTING IN MAGENTA COLOUR | 3 ply-790x395x257 | 790 mm | 395 mm | 257 mm | 1.150 kg | 12 kg/cm2 - 400 kgf | Num | 310000
7 | Corr Box | DTEX | 44201016757 | 5 PLY CORR BOX 675X450X280, [S] CS- 300+, BS- 10.0+, (PRINT COLOR GREEN) OTHER DETAILS AS PER SPEC-DW-PM-01(C), REVISION/DATE: 08/23-10-16 | 5 ply-675x450x280 | 675 mm | 450 mm | 280 mm | 1.330 kg | 10 kg/cm2 - 300 kgf | Num | 200000
8 | Corr Box | DTEX | 44201010766 | 5 PLY CORR. BOX 725X480X280MM, [S] CS-300+, BS-10.0+, (PRINT COLOR GREEN) OTHER DETAILS AS PER , SPEC-DW-PM-01(D) REVISION/DATE :- 04/08-03-14 | 5 ply-725x480x280 | 725 mm | 480 mm | 280 mm | 1.500 kg | 10 kg/cm2 - 300 kgf | Num | 30000
9 | Corr Box | DTEX | 44201010969 | 5 PLY CORR BOX 675X450X280, [ATY] CS= 300+, BS = 10.0+, (PRINT COLOR BROWN) | 5 ply-675x450x280 | 675 mm | 450 mm | 280 mm | 1.330 kg | 10 kg/cm2 - 300 kgf | Num | 30000

## Adaptor
Details of Adaptor (CP-DTex) ¦ Jolwa Plant ¦ Period: Apr-May-2024
Sr. | Product | Division | Item code | Item Description | Flange | OD | Collor Dia | Weight | Thickness | UoM | Estimated Qty (Nos) for 2 Months | Basic Rate (Rs)
1 | Adaptor | CP-SPG—G,H,C | 44203010113 | PLASTIC ADOPTER 110MM SINGLE BLUE COLOUR MIDDLE ADOPTOR OD 110 MM +0.02 & - 0.00 & COLLOR DIA 138 + 1 & - 0.00 & THICKNESS 1.8 +0.02 & - 0.01 & WEIGHT 42 GMS + 3 & - 2 GMS | Double Flange | 110 mm | 138 mm | 0.042 Gram | 1.08 mm | Num | 1000000
2 | Adaptor | CP-SPG—G,H,C | 44203010114 | PLASTIC ADOPTER 110MM TOP-BOT SINGLE BLUE COLOUR TOP & BOTTOM ADOPTOR OD. 110 MM +0.02 & -0.0mm & COLLOR DIA 138 MM + 1 & -0.0 & THICKNESS 1.08MM + 0.02 & - 0.00 MM & WEIGHT 32 GMS + 3 & - 2 GMS | Single Flange | 110 mm | 138 mm | 0.032 Gram | 1.08 mm | Num | 500000
3 | Adaptor | CP-SPG—G,D | 44203010124 | PLASTIC ADOPTER 125 MM DOUBLE, ADOPTOR OD 125 MM + 0.2 & COLOR DIA 150 + 1 THICKNESS 1.8 + 0.2 & WEIGHT 45 GMS + 5 & -2 GMS | Double Flange | 125 mm | 150 mm | 0.045 Gram | 1.80 mm | Num | 450000
4 | Adaptor | CP-SPG—G,D | 44203010125 | PLASTIC ADOPTER 125 MM SINGLE, ADOPTOR OD 125 MM + 0.2 & COLLOR DIA 150 + 1 THICKNESS 1.8 + 0.2 & WEIGHT 30 GMS + 5 & - 2 GMS | Single Flange | 125 mm | 150 mm | 0.030 Gram | 1.80 mm | Num | 150000

## Thermocol
Details of Thermocol (CP-DTex) ¦ Jolwa Plant ¦ Period: Apr-May-2024
Sr. | Product | Division | Item code | Item Description | Size | Length | Width | Weight | Thickness | Hole Dia | UoM | Estimated Qty (Nos) for 2 Months | Basic Rate (Rs)
1 | Thermocol | CP-SPG—C | 44201020753 | THERMOCOL P.PLATE, LENGTH 728 +/-2MM ,WIDTH 363 +/-2 MM, THICKNESS 15 MM MINI, DIA OF PUNCH HOLE 125 MM +/-0.5 MM, MIN.WEIGHT: 55 GMS. ,DENSITY:15 WITH VERY SMOOTH FINISH | 728X363X125-15 mm | 728 mm | 363 mm | 55 Gram | 15 mm | 125 MM | Num | 20000
2 | Thermocol | CP-SPG—C | 44201020754 | THERMOCOL P.PLATE, LENGTH 728 +/-2 MM,WIDTH 363 +/- 2 MM, THICKNESS 20 MM MINI, DIA OF PUNCH HOLE 125 MM +/-0.5 MM, MIN.WEIGHT: 75 GMS. ,DENSITY:15 WITH VERY SMOOTH FINISH | 728X363X125-20 mm | 728 mm | 363 mm | 75 Gram | 20 mm | 125 MM | Num | 20000
3 | Thermocol | CP-SPG—F,H,C | 44201020770 | THERMOCOL P.PLATE, LENGTH 770 +/-2MM, WIDTH 385+/-2 MM, THICKNESS 20 MM MINI, DIA.OF PUNCH HOLE 125 MM +/-0.5 MM, MIN.WEIGHT:82 GRAMS, DENSITY:15 WITH VERY SMOOTH FINISH | 770X385X125-20 mm | 770 mm | 385 mm | 82 Gram | 20 mm | 125 MM | Num | 240000
4 | Thermocol | CP-SPG—F,H,C | 44201020771 | THERMOCOL P.PLATE, LENGTH 770 +/-2MM, WIDTH 385 +/-2 MM, THICKNESS 15 MM MINI, DIA.OF PUNCH HOLE 125 MM +/-0.5 MM, MIN.WEIGHT:62 GRAMS, DENSITY:15 WITH VERY SMOOTH FINISH | 770X385X125-15 mm | 770 mm | 385 mm | 62 Gram | 15 mm | 125 MM | Num | 210000
5 | Thermocol | CP-SPG—G,I | 44201020788 | THERMOCOL P.PLATE, LENGTH 788 +/-2MM, WIDTH 393 +/-2 MM, THICKNESS 15 MM MINI, DIA.OF PUNCH HOLE 140 MM +/-1 MM, MIN.WEIGHT:64 GRAMS, DENSITY:15 WITH VERY SMOOTH FINISH | 788X393X140-15 mm | 788 mm | 393 mm | 64 Gram | 15 mm | 140 MM | Num | 750000
6 | Thermocol | CP-SPG—G,I | 44201020789 | THERMOCOL P.PLATE, LENGTH 788 +/-2 MM, WIDTH 393 +/-2 MM, THICKNESS 20 MM MINI, DIA.OF PUNCH HOLE 140 MM + 0 /-1 MM, MIN.WEIGHT:85 GRAMS, DENSITY:15 WITH VERY SMOOTH FINISH | 788X393X141-20 mm | 788 mm | 393 mm | 85 Gram | 20 mm | 140 MM | Num | 620000